## Conference Emissions
A Framework to Estimate Emissions from Virtual Conferences
By Grant Faber, gfaber@umich.edu
Needed user input for variables is in light green
Calculated results and carry-over cells are in light blue
| USER ASSUMPTIONS |  |  | RESULTS
| Direct Assumptions |  |  | Total Conference Emissions | 1323.9443 | kg CO2-eq
| Pc - conference participants | 207 | computer | Desired Offset Multiplier | 2 | x
| Hc - conference duration | 6 | hour | Offset Cost | 1.1 | $/kg
| Y - average service life of computer/monitor | 4 | year | Total Offset Cost | 2912.6774 | $
| Hd - average daily hours of computer use | 2 | hour/day
| D - data rate | 5.5 | Mbps/computer
| S - servers | 1 | server
| Ws - server power rating | 0.594 | kW/server
| O - organizer meetings | 30 | meeting
| Po - organizer meeting participants | 10 | computer
| Ho - organizer meeting duration | 1 | hour
| Q - queries | 10000 | query
| Eq - emissions per query | 0.0002 | kg CO2-eq/query
| M - monitors in use | 40 | monitor
| Em - average monitor life cycle emissions | 626 | kg CO2-eq/monitor
| L - lamps in use | 40 | lamp
| Wl - power rating of lamps | 0.1 | kW/lamp
| Website 1 visits | 5400 | visit
| Emissions per website 1 visit | 0.00133 | kg CO2-eq/visit
| Website 2 visits | 1600 | visit
| Emissions per website 2 visit | 0.00239 | kg CO2-eq/visit
Calculated Assumptions
| Ec - average computer life cycle emissions | 340.2889 | kg CO2-eq/computer
| Ee - US average electricity emissions | 0.43216 | kg CO2-eq/kWh
| I - Internet energy intensity | 0.64288 | kWh/GB
FORMULA 1: CONFERENCE COMPUTER EMISSIONS
| Pc - conference participants | 207 | computer
| Ec - average computer life cycle emissions | 340.2889 | kg CO2-eq/computer
| Hc - conference duration | 6 | hour
| Y - average service life of computer/monitor | 4 | year
| Hd - average daily hours of computer use | 2 | hour/day | SENSITIVITY ANALYSIS
| Conference Computer Emissions | 144.6402 | kg CO2-eq | Ec - Life Cycle Computer Emissions | 1323.9443
|  |  |  | 50 | 1170.7528
| FORMULA 2: NETWORK DATA TRANSFER EMISSIONS |  |  | 100 | 1197.1388
| Pc - conference participants | 207 | computer | 150 | 1223.5249
| Ee - US average electricity emissions | 0.43216 | kg CO2-eq/kWh | 200 | 1249.9109
| I - Internet energy intensity | 0.64288 | kWh/GB | 250 | 1276.297
| D - data rate | 5.5 | Mbps/computer | 300 | 1302.683
| Hc - conference duration | 6 | hour | 350 | 1329.069
| Network Data Transfer Emissions | 854.0406 | kg CO2-eq | 400 | 1355.4551
|  |  |  | 450 | 1381.8411
| FORMULA 3: SERVER EMISSIONS |  |  | 500 | 1408.2271
| Ee - US average electricity emissions | 0.43216 | kg CO2-eq/kWh
| S - servers | 1 | server | Y - Average Computer Life | 1323.9443
| Ws - server power rating | 0.594 | kW/server | 1 | 2016.9273
| Hc - conference duration | 6 | hour | 2 | 1554.9386
| Server Emissions | 1.5402 | kg CO2-eq | 3 | 1400.9424
|  |  |  | 4 | 1323.9443
| FORMULA 4: ORGANIZER MEETING EMISSIONS |  |  | 5 | 1277.7454
| O - organizer meetings | 30 | meeting | 6 | 1246.9462
| Po - organizer meeting participants | 10 | computer | 7 | 1224.9467
| Ec - average computer life cycle emissions | 340.2889 | kg CO2-eq/computer | 8 | 1208.4471
| Ho - organizer meeting duration | 1 | hour
| Y - average service life of computer/monitor | 4 | year | Hd - Hours Daily Computer Use | 1323.9443
| Hd - average daily hours of computer use | 2 | hour/day | 1 | 1554.9386
| Ee - US average electricity emissions | 0.43216 | kg CO2-eq/kWh | 2 | 1323.9443
| I - Internet energy intensity | 0.64288 | kWh/GB | 3 | 1246.9462
| D - data rate | 5.5 | Mbps/computer | 4 | 1208.4471
| S - servers | 1 | server | 5 | 1185.3477
| Ws - server power rating | 0.594 | kW/server | 6 | 1169.948
| Organizer Meeting Emissions | 248.9284 | kg CO2-eq | 7 | 1158.9483
|  |  |  | 8 | 1150.6985
FORMULA 5: SEARCH ENGINE QUERY EMISSIONS
| Q - queries | 10000 | query | Ee - Average Electricity Emissions | 1323.9443
| Eq - emissions per query | 0.0002 | kg CO2-eq/query | 0.1 | 493.8923
| Search Engine Query Emissions | 2 | kg CO2-eq | 0.2 | 743.7843
|  |  |  | 0.3 | 993.6763
| FORMULA 6: MONITOR USAGE EMISSIONS |  |  | 0.4 | 1243.5682
| M - monitors in use | 40 | monitor | 0.5 | 1493.4602
| Em - average monitor life cycle emissions | 626 | kg CO2-eq/monitor | 0.6 | 1743.3522
| Hc - conference duration | 6 | hour | 0.7 | 1993.2442
| Y - average service life of computer/monitor | 4 | year | 0.8 | 2243.1361
| Hd - average daily hours of computer use | 2 | hour/day | 0.9 | 2493.0281
| Monitor Usage Emissions | 51.4168 | kg CO2-eq | 1 | 2742.9201
| FORMULA 7: DESK LAMP USAGE EMISSIONS |  |  | I - Internet Energy Intensity | 1323.9443
| L - lamps in use | 40 | lamp | 0.1 | 428.547
| Wl - power rating of lamps | 0.1 | kW/lamp | 0.2 | 593.4804
| Ee - electricity emissions | 0.43216 | kg CO2-eq/kWh | 0.3 | 758.4137
| Hc - conference duration | 6 | hour | 0.4 | 923.3471
| Desk Lamp Usage Emissions | 10.3719 | kg CO2-eq | 0.5 | 1088.2804
|  |  |  | 0.6 | 1253.2138
| FORMULA 8: WEBSITE VISIT EMISSIONS |  |  | 0.7 | 1418.1471
| V1 - website 1 visits | 5400 | visit | 0.8 | 1583.0805
| Ev1 - emissions per website 1 visit | 0.00133 | kg CO2-eq/visit | 0.9 | 1748.0138
| V2 - website 2 visits | 1600 | visit | 1 | 1912.9472
| Ev2 - emissions per website 2 visit | 0.00239 | kg CO2-eq/visit
| Website Visit Emissions | 11.006 | kg CO2-eq | D - Data Rate | 1323.9443
|  |  |  | 1.5 | 552.7948
|  |  |  | 2.5 | 745.5821
|  |  |  | 3.5 | 938.3695
|  |  |  | 4.5 | 1131.1569
|  |  |  | 5.5 | 1323.9443
|  |  |  | 6.5 | 1516.7316
|  |  |  | 7.5 | 1709.519
|  |  |  | 8.5 | 1902.3064
Note on I10: Grant: Rough estimate for Climeworks permanent carbon removal based on https://www.climeworks.com/subscriptions
Note on D11: Grant: Using expected useful life of Macbook Pro https://www.apple.com/environment/pdf/products/notebooks/16-inch_MacBookPro_PER_Nov2019.pdf
Note on D12: Grant: Average value from Statista data https://www.statista.com/statistics/469995/time-spent-desktop-laptop-media-type-usa/
Note on D13: Grant: Expected, high-end bandwidth for Zoom video calling as of May 2020 https://support.zoom.us/hc/en-us/articles/201362023-System-Requirements-for-PC-Mac-and-Linux
Note on D14: Grant: Noted by Zoom representative. Assuming full server used to be conservative
Note on D15: Grant: Sun Enterprise 3500 server 484 W + Cisco 800 hub 20 W + Cisco Catalyst 1700 switch 30 W + Cisco 3620 LAN router 60 W = 594 W for server side Gard & Keoleian, 2003, "Digital versus Print: Energy Performance in the Selection and Use of Scholarly Journals"
Note on D20: Grant: Google blog https://googleblog.blogspot.com/2009/01/powering-google-search.html
Note on D22: Grant: From the Dell AW2518H monitor https://i.dell.com/sites/csdocuments/CorpComm_Docs/en/carbon-footprint-AW2518H-monitor.pdf?newtab=true
Note on D24: Grant: Assuming use of standard 100 W bulb
Note on D25: Grant: Actual data as of 5/14/20 with 107 added for future visits
Note on D26: Grant: For conference.airminers.org from websitecarbon.com
Note on D27: Grant: Actual data as of 5/14/20 with 79 added for future visits
Note on D28: Grant: For EventBrite site from websitecarbon.com
Note on D31: Grant: Average life cycle computer emissions from representative participant survey sample
Note on D32: Grant: EPA eGrid 2018 March 2020 CO2, CH4, and N20 in lb/MWh, converted to kg and normalized to CO2-eq using IPCC 100-year GWPs. https://carbonfund.org/wp-content/uploads/2020/06/EPA-ghg-emission-factors-hub-2018-Mar-2020.pdf for emissions data and https://archive.ipcc.ch/pdf/assessment-report/ar5/syr/SYR_AR5_FINAL_full_wcover.pdf for GWPs
Note on D33: Grant: 2,000 TWh used for the Internet over roughly 98,600 GB/second. https://www.insidescandinavianbusiness.com/article.php?id=356 for energy figure and https://www.internetlivestats.com/one-second/#traffic-band for Internet traffic

## Participant Computers
A Framework to Estimate Emissions from Virtual Conferences
By Grant Faber, gfaber@umich.edu
| Computer | Emissions (kg CO2-eq) | Company | Source for Product Carbon Footprints
| Chromebook | 235 | Dell | https://www.dell.com/learn/us/en/uscorp1/corp-comm/environment_carbon_footprint_products
| Dell PC | 800 | Lenovo | https://www.lenovo.com/us/en/compliance/eco-declaration
| Dell Vostro | 350 | Apple ("Product Env. Report Card") | https://www.apple.com/environment/our-approach/
| Dell Vostro 5490 | 350 | HP | https://h22235.www2.hp.com/hpinfo/globalcitizenship/environment/productdata/ProductCarbonFootprintnotebooks.html
| HP Pavilion laptop | 265 | Asus | https://csr.asus.com/english/article.aspx?id=1736
| HP Pavilion x360 | 265 | Sony | https://www.sony.net/SonyInfo/csr_report/environment/data/
| HP Pavillion | 265 | Acer (generalized) | https://www.greenpeace.org/usa/wp-content/uploads/2017/10/GGE2017_Acer.pdf
| HP Pavillion laptop | 265
| HP Spectre 2-1 running Windows 10 | 355
| Lenovo Ideapad S510p | 294 | AVG COMPUTER EMISSIONS FOR 45 PARTICIPANT SAMPLE
| Lenovo laptop | 457
| Lenovo laptop | 457 | 340.2889
| Lenovo T440S | 394
| Mac | 394
| Mac | 394
| Mac | 394
| Mac | 394
| Mac Air | 174
| Mac Airbook | 174
| MacBook | 394
| MacBook | 394
| Macbook | 394
| MacBook | 394
| macbook | 394
| MacBook 13-inch, 2018 | 229
| Macbook Air | 174
| MacBook Air | 174
| Macbook air | 174
| Macbook Air | 174
| Macbook Air 13" | 174
| MacBook Air 2017 | 339
| MacBook Pro | 394
| MacBook Pro | 394
| Macbook Pro | 394
| MacBook Pro | 394
| MacBook Pro | 394
| MacBook Pro | 394
| MacBook Pro | 394
| Macbook Pro | 394
| Macbook Pro 15 inch (2019) | 334
| MacBook Pro 15" | 334
| macbook pro 2019 15 inch | 334
| MacbookPro 2017 | 449
| Macintosh | 394
| Microsoft Surface Book | 232
Note on C5: Grant: Assuming HP ChromeBook 14 G5
Note on C6: Grant: Assuming Dell OptiPlex 780 Mini Tower https://i.dell.com/sites/content/corporate/corp-comm/en/Documents/dell-desktop-carbon-footprint-whitepaper.pdf
Note on C7: Grant: Not on site. Vostro is typical business laptop. So using data from https://i.dell.com/sites/content/corporate/corp-comm/en/Documents/dell-laptop-carbon-footprint-whitepaper.pdf
Note on C15: Grant: Using Lenovo X1 Yoga if not specified
Note on C18: Grant: If type for Apple not specified, using 2020 MacBook Pro 16-inch (most current w/ highest emissions)